## EPC9192_B5464_Rev2_1_BoM Build
Designator | Quantity | Value | MFG | MFGPN | SchDescript | Footprint | Comment
C1_CH1, C1_CH2, C13_CH1, C13_CH2, C23, C24, C27, C28 | 8 | 10uF | Taiyo Yuden | TMK212BBJ106KG-T | 10uF 25V | CC0805 | TMK212BBJ106KG-T
C2_CH1, C2_CH2, C4_CH1, C4_CH2, C45_CH1, C45_CH2 | 6 | 330pF | TDK | C1005C0G1H331J050BA | 330pF 50V | CC0402 | C1005C0G1H331J050BA
C3_CH1, C3_CH2, C5_CH1, C5_CH2, C6_CH1, C6_CH2, C7_CH1, C7_CH2, C8_CH1, C8_CH2, C9_CH1, C9_CH2, C10_CH1, C10_CH2, C14_CH1, C14_CH2, C25, C26, C32_CH1, C32_CH2, C33, C36, C44_CH1, C44_CH2 | 24 | 100nF | TDK | C1005X7R1E104K050BB | 100nF 25V | CC0402 | C1005X7R1E104K050BB
C11_CH1, C11_CH2, C12_CH1, C12_CH2, C19, C22 | 6 | 10nF | KEMET | C0603C103K5RACTU | 10nF 50V | CC0603 | C0603C103K5RACTU
C15_CH1, C15_CH2, C30_CH1, C30_CH2, C41, C42, C43 | 7 | 10nF | TDK | C1608C0G2A103J080AC | 10nF 100V | CC0603 | C1608C0G2A103J080AC
C16_CH1, C16_CH2, C17_CH1, C17_CH2, C31, C35 | 6 | 1uF | AVX | 08051C105K4Z2A | 1uF 100V | CC0805 | 08051C105K4Z2A
C18, C20, C21 | 3 | 47uF | Panasonic | EEE-FT1E470AR | 47uF 25V | CAP_ELEC_5x5.7 | EEE-FT1E470AR
C29, C34, C39, C40 | 4 | 100uF | Rubycom | 100ZLH100MEFC10X20 | 100uF 100V | ELCAP_D10_H20 | 100ZLH100MEFC10X20
C37, C38 | 2 | 22pF | TDK | C1005C0G1H220J050BA | 22pF 50V | CC0402 | C1005C0G1H220J050BA
D1_CH1, D1_CH2, D2_CH1, D2_CH2, D3_CH1, D3_CH2, D12, D13 | 8 |  | Lite-On | LTST-C193KRKT-5A | 0603 Red | D0603L | LTST-C193KRKT-5A
D4_CH1, D4_CH2, D5_CH1, D5_CH2, D7, D8, D9, D10 | 8 |  | ST MIcroelectronics | BAT41KFILM | 100V 200mA | SOD-523 | BAT41KFILM
D5, D6, D11 | 3 |  | Vishay | SS2PH10-M3/85A | 100V 2A | DO-220AA | SS2PH10-M3/85A
D14, D15, D16 | 3 |  | Lite-On | LTST-C193KGKT-5A | 0603 Green | D0603L | LTST-C193KGKT-5A
FB1 | 1 | 1.8kE @ 100MHz | Murata | BLM21BD182SN1D | 1.8kE @ 100MHz 0.5A | LC0805sml | BLM21BD182SN1D
J1_CH1, J1_CH2 | 2 |  | Neutrik | NC3FAH | XLR PCB Horz | XLR_3C_F_HZ | NC3FAH
J2_CH1, J2_CH2, J4_CH1, J4_CH2, J6_CH1, J6_CH2 | 6 |  | Tyco | 4-103185-0-02 | 100mil TH | HDR_M10_S2_TH_VT | 4-103185-0-02
J3 | 1 |  | Switchcraft Inc. | PJRAS2X1S01AUX | RCA PCB Horz | RCA_Jack_Stereo_TH_RA | PJRAS2X1S01AUX
J5_CH1, J5_CH2, J7_CH1, J7_CH2 | 4 |  | Sullins | PPPC122LFBN-RC | 100mil TH | HDR_F10_D12_TH_VT | PPPC122LFBN-RC
J8_CH1, J8_CH2, J10, J11 | 4 |  | Wurth | 691216410002 | 7.62mm TH | EuroBlock7_62mm | 691216410002
J9 | 1 |  | Tyco | 1776113-2 | 3.81mm TH | EuroBlock3_81mm | 1776113-2
J12, J13 | 2 |  | Tyco | 4-103185-0-03 | 100mil TH | HDR_M10_S3_TH_VT | 4-103185-0-03
J14_CH1, J14_CH2, J15_CH1, J15_CH2, J16_CH1, J16_CH2, J17_CH1, J17_CH2 | 8 |  | Sullins | PPPC022LFBN-RC | 100mil TH | HDR_F10_D2_TH_VT | PPPC022LFBN-RC
JP1_CH1, JP1_CH2, JP2_CH1, JP2_CH2, JP4_CH1, JP4_CH2, JP9, JP10 | 8 |  | Sullins | NPC02SXON-RC | 100mil TH | JMP_10_Blk | NPC02SXON-RC
PCB1 | 1 |  | EPC | B5464 Rev. 2.0 |  |  | PCB Image
Q1_CH1, Q1_CH2, Q2, Q3 | 4 |  | NXP | 2N7002PW | 60V 310mA 1E | SOT323 | 2N7002PW
R1_CH1, R1_CH2, R14_CH1, R14_CH2, R29_CH1, R29_CH2, R53, R56, R60 | 9 | 39 | Panasonic | ERJ-2RKF39R0X | 39 0.1W | RC0402 | ERJ-2RKF39R0X
R2_CH1, R2_CH2, R6_CH1, R6_CH2, R7_CH1, R7_CH2, R12_CH1, R12_CH2, R22_CH1, R22_CH2, R25_CH1, R25_CH2, R26_CH1, R26_CH2, R27_CH1, R27_CH2, R28_CH1, R28_CH2, R42, R45, R51, R52, R54, R55, R61_CH1, R61_CH2, R62 | 27 | 8.2k | Panasonic | ERJ-3EKF8201V | 8.2k 0.1W | RC0603 | ERJ-3EKF8201V
R3_CH1, R3_CH2, R4_CH1, R4_CH2, R8_CH1, R8_CH2, R9_CH1, R9_CH2, R10_CH1, R10_CH2, R11_CH1, R11_CH2, R18_CH1, R18_CH2 | 14 | 1k | Panasonic | ERJ-2RKF1001X | 1k 0.1W 1% | RC0402 | ERJ-2RKF1001X
R5_CH1, R5_CH2, R63, R64 | 4 | 51kE | Panasonic | ERA-6AEB513V | 51kE 0.125W 0.1% | RC0805 | ERA-6AEB513V
R30_CH1, R30_CH2 | 7 | 330k | Yageo | RC0402FR-07330KL | 330k 1/16W | RC0402 | RC0402FR-07330KL
R21_CH1, R21_CH2, R59 | 7 | 1M | Yageo | RC0402FR-071ML | 1M 1/16W | RC0402 | RC0402FR-071ML
R15_CH1, R15_CH2, R16_CH1, R16_CH2, R17_CH1, R17_CH2, R41, R44 | 10 | 2k | Vishay Dale | CRCW06032K00FKEAHP | 2k 0.33W | RC0603 | CRCW06032K00FKEAHP
R19_CH1, R19_CH2 | 10 | 2.2k | Vishay Dale | CRCW06032K20FKEAHP | 2.2k 0.33W | RC0603 | CRCW06032K20FKEAHP
R20_CH1, R20_CH2, R37, R50 | 4 | 10E | Stackpole | RNCF0805AKT10R0 | 10E 0.125W | RC0805 | RNCF0805AKT10R0
R23_CH1, R23_CH2, R24_CH1, R24_CH2, R38, R47 | 6 | 100kE | Panasonic | ERA-6AEB104V | 100kE 0.25W | RC0805 | ERA-6AEB104V
R31_CH1, R31_CH2 | 2 | 10E | Stackpole | RNCP0603FTD10R0 | 10E 0.125W | RC0603 | RNCP0603FTD10R0
R32_CH1, R32_CH2, R33_CH1, R33_CH2, R34_CH1, R34_CH2 | 6 | 100k | Yageo | RT0402FRE07100KL | 100k 1/16W | RC0402 | RT0402FRE07100KL
R35_CH1, R35_CH2 | 2 | 100E | Vishay Beyschlag/Draloric/BC Components | MCT0603MC1000FP500 | 100E 0.15W | RC0603 | MCT0603MC1000FP500
R36_CH1, R36_CH2 | 2 | 0E | Panasonic | ERJ-3GEY0R00V | 0E 0.1W | RC0603 | ERJ-3GEY0R00V
R39, R43, R46, R48 | 4 | 49.9k | Yageo | RC0603FR-0749K9L | 49.9k 0.1W 1% | RC0603 | RC0603FR-0749K9L
R40, R49 | 2 | 80.6k | Yageo | RC0603FR-0780K6L | 80.6k 0.1W 1% | RC0603 | RC0603FR-0780K6L
R57 | 2 | 0E | Panasonic | ERJ-2GE0R00X | 0E 0.1W | RC0402 | ERJ-2GE0R00X
TP3, TP4 | 2 |  | Keystone | 5015 | SMD TP | Keystone5015 | 5015
U1_CH1, U1_CH2 | 2 |  | Allegro MicroSystems | ACS71240LLCBTR-045B5 | + - 45A SO-8 | SO-8 | EMPTY | This is alternate to U11, might be mounted if U11 cannot be sourced
U2_CH1, U2_CH2 | 2 |  | Rohm Semiconductor | LM4565F-GE2 | Low noise 8SOP | SO-8 | LM4565F-GE2
U3_CH1, U3_CH2, U9, U10 | 4 |  | Texas Instruments | LMV358IDR | Gen Purp R2R | SO-8 | LMV358IDR
U4_CH1, U4_CH2 | 2 |  | On Semiconductor | 74VHC02MTCX | Quad 2-input NOR | TSSOP-14 | 74VHC02MTCX
U5_CH1, U5_CH2, U6_CH1, U6_CH2 | 4 |  | Nexperia | 74LVC2G74GT,115 | +edge D F/F | SOT833-1 | 74LVC2G74GT,115
U8, U11 | 2 |  | Mornsun | B1212S-1WR3 | 12V to 12V 1W SIP | IsoPSUSC | B1212S-1WR3
U11_CH1, U11_CH2 | 2 |  | MPS | MCS1823GQTE-540BRN | + - 40A 5V QFN12 | CS_QFN12 | MCS1823GQTE-540BRN | This has U1 as alternate, might be EMPTY if it cannot be sourced
U12 | 1 |  | MicroChip | MIC5213-5.0YC5-TR | 5V 80mA LDO | SC70-5 | MIC5213-5.0YC5-TR
U13 | 1 |  | Nexperia | 74HC4060D-Q100,118 | 14bit SO-16 | SO-16 | EMPTY
U14 | 1 |  | Texas Instruments | SN74LVC1G240DBVT | IC BUFFER INVERT 5.5V SOT23-5 | SOT23-5 | EMPTY
X1 | 1 |  | Citizen | HC-49/U-S12288000ABJB | 12.288MHz TH | HC-49US | EMPTY
R13_CH1, R13_CH2 | 7 | 1M | Yageo | RC0402FR-071ML | 1M 1/16W | RC0402 | EMPTY
R58 | 2 | 0E | Panasonic | ERJ-2GE0R00X | 0E 0.1W | RC0402 | EMPTY