## eGaN FETs and ICs
eGaN FETs and ICs
Part Number | Status | Configuration | VDS max | VGS max | Max RDS(on) (mΩ) @ 5 VGS | QG typ (nC) | QGS typ (nC) | QGD typ (nC) | QOSS typ (nC) | QRR (nC) | CISS (pF) | COSS (pF) | CRSS (pF) | ID (A) | Pulsed ID (A) | Max TJ (°C) | Package (mm) | Development Board |  | Launch Date
EPC2040 | Active | Single | 15 | 6 | 30 | 0.745 | 0.23 | 0.14 | 0.42 | 0 | 86 | 67 | 20 | 3.4 | 28 | 150 | BGA 0.85 x 1.2 | n/a |  | Apr, 2017
EPC2216 | Active | Single – AEC-Q101 | 15 | 6 | 26 | 0.87 | 0.21 | 0.13 | 0.53 | 0 | 98 | 66 | 20 | 3.4 | 28 | 150 | BGA 0.85 x 1.2 | EPC9144 |  | Oct, 2019
EPC2111 | Active | Half Bridge | 30 | 6 | 19 8 | 1.7 4.5 | 0.6 1.4 | 0.3 0.8 | 3.3 9.6 | 0 | 190 495 | 170 490 | 21 8 | 16 | 50 140 | 150 | BGA 3.5 x 1.5 | EPC9086 |  | Nov, 2017
EPC2100 | Active | Half Bridge | 30 | 6 | 8.2 2.1 | 3.6 15 | 1.3 4.8 | 0.6 2.7 | 6.1 29 | 0 | 395 1630 | 290 1370 | 15 64 | 10 40 | 100 400 | 150 | BGA 6.05 x 2.3 | EPC9036 |  | Dec, 2017
EPC2023 | Active | Single | 30 | 6 | 1.45 | 19 | 5.7 | 3.2 | 30 | 0 | 2150 | 1530 | 100 | 90 | 590 | 150 | LGA 6.05 x 2.3 | EPC9031 |  | Aug, 2017
EPC8004 | Active | Single | 40 | 6 | 110 | 0.37 | 0.12 | 0.047 | 0.63 | 0 | 45 | 23 | 0.8 | 4 | 7.5 | 150 | LGA 2.05 x 0.85 | EPC9066 |  | Sep, 2014
EPC2014C | Active | Single | 40 | 6 | 16 | 2 | 0.7 | 0.3 | 4 | 0 | 220 | 150 | 6.5 | 10 | 60 | 150 | LGA 1.7 x 1.1 | EPC9005C |  | Apr, 2016
EPC2015C | Active | Single | 40 | 6 | 4 | 8.7 | 2.7 | 1.2 | 19 | 0 | 980 | 710 | 18 | 53 | 235 | 150 | LGA 4.1 x 1.6 | n/a |  | Apr, 2016
EPC2055 | Preferred | Single | 40 | 6 | 3.6 | 6.6 | 2.3 | 0.7 | 13 | 0 | 841 | 408 | 8.8 | 29 | 161 | 150 | LGA 2.5 x 1.5 | EPC90132 |  | Dec, 2020
EPC2030 | Active | Single | 40 | 6 | 2.4 | 17 | 5.8 | 3.4 | 32 | 0 | 1960 | 1120 | 62 | 48 | 490 | 150 | BGA 4.6 x 2.6 | n/a |  | Sep, 2017
EPC2069 | Preferred | Single | 40 | 6 | 2.25 | 12.5 | 3.9 | 2.4 | 32 | 0 | 1351 | 1044 | 32 | 80 | 422 | 150 | LGA 3.25 x 3.25 | EPC90139 |  | Sep, 2021
EPC2067 | Preferred | Single | 40 | 6 | 1.55 | 17.1 | 5.3 | 2 | 37 | 0 | 2178 | 1071 | 24 | 69 | 409 | 150 | LGA 2.85 x 3.25 | EPC90138 |  | Oct, 2021
EPC2024 | Active | Single | 40 | 6 | 1.5 | 18 | 5.1 | 2.4 | 45 | 0 | 1920 | 1620 | 29 | 90 | 560 | 150 | LGA 6.05 x 2.3 | n/a |  | Jul, 2016
EPC2066 | Preferred | Single | 40 | 6 | 1.1 | 25 | 8.9 | 3.2 | 59 | 0 | 3539 | 1670 | 30 | 90 | 639 | 150 | LGA 6.05 x 2.3 | EPC90149 |  | May, 2022
EPC2035 | Active | Single | 60 | 6 | 45 | 0.88 | 0.25 | 0.16 | 2.6 | 0 | 95 | 60 | 2 | 1.7 | 24 | 150 | BGA 0.9 x 0.9 | EPC9049 |  | Apr, 2015
EPC2102 | Preferred | Half Bridge | 60 | 6 | 4.9 | 8 | 2.5 | 1.5 | 26 31 | 0 | 850 | 500 610 | 11 | 30 | 220 | 150 | BGA 6.05 x 2.3 | EPC9038 |  | Dec, 2017
EPC2101 | Active | Half Bridge | 60 | 6 | 11.5 2.8 | 3.3 13 | 1.1 3.9 | 0.5 2.2 | 9.3 45 | 0 | 300 1200 | 200 1000 | 5 25 | 10 40 | 80 350 | 150 | BGA 6.05 x 2.3 | EPC9061 |  | Dec, 2017
EPC2031 | Active | Single | 60 | 6 | 2.6 | 16 | 5 | 3.2 | 48 | 0 | 1640 | 980 | 35 | 48 | 450 | 150 | BGA 4.6 x 2.6 | EPC9037 |  | Sep, 2017
EPC2020 | Active | Single | 60 | 6 | 2.2 | 16 | 3.9 | 2.3 | 50 | 0 | 1780 | 1020 | 24 | 90 | 470 | 150 | LGA 6.05 x 2.3 | EPC9033 |  | Mar, 2016
EPC2219 | Preferred | Single with Gate Diode – AEC-Q101 | 65 | 6 | 3300 | 0.044 | 0.02 | 0.004 | 0.104 | 0 | 7 | 2 | 0.025 | 0.5 | 0.5 | 150 | BGA 0.9 x 0.9 | n/a |  | Jan, 2021
EPC8002 | Active | Single | 65 | 6 | 480 | 0.133 | 0.057 | 0.015 | 0.344 | 0 | 20 | 6.7 | 0.12 | 2 | 2 | 150 | LGA 2.05 x 0.85 | EPC9022 |  | Sep, 2015
EPC8009 | Active | Single | 65 | 6 | 130 | 0.37 | 0.12 | 0.055 | 0.94 | 0 | 45 | 19 | 0.5 | 4 | 7.5 | 150 | LGA 2.05 x 0.85 | EPC9067 |  | Sep, 2014
EPC2203 | Active | Single – AEC-Q101 | 80 | 5.75 | 80 | 0.67 | 0.22 | 0.12 | 3.6 | 0 | 73 | 47 | 0.5 | 1.7 | 17 | 150 | BGA 0.9 x 0.9 | n/a |  | Apr, 2018
EPC2039 | Active | Single | 80 | 6 | 25 | 1.91 | 0.76 | 0.42 | 7.64 | 0 | 210 | 115 | 2 | 6.8 | 50 | 150 | BGA 1.35 x 1.35 | EPC9057 |  | Apr, 2017
EPC2214 | Active | Single – AEC-Q101 | 80 | 6 | 20 | 1.8 | 0.5 | 0.3 | 8 | 0 | 198 | 129 | 1.8 | 10 | 47 | 150 | BGA 1.35 x 1.35 | n/a |  | Apr, 2019
EPC2202 | Active | Single – AEC-Q101 | 80 | 5.75 | 17 | 3.2 | 1 | 0.55 | 18 | 0 | 345 | 230 | 3 | 18 | 75 | 150 | LGA 2.1 x 1.6 | n/a |  | Apr, 2018
EPC2252 | Preferred | Single - AEC Q101 | 80 | 6 | 11 | 3.5 | 1 | 0.5 | 15 | 0 | 440 | 190 | 1.3 | 8.2 | 75 | 150 | BGA 1.5 x 1.5 | EPC9179 |  | Jan, 2023
EPC2103 | Preferred | Half Bridge | 80 | 6 | 5.5 | 6.5 | 2.2 | 1.1 | 30 34 | 0 | 730 | 445 525 | 7 | 30 | 195 | 150 | BGA 6.05 x 2.3 | EPC9039 |  | Dec, 2017
EPC2204A | Preferred | Single - AEC Q101 | 80 | 6 | 6 | 5.7 | 1.8 | 0.8 | 25 | 0 | 644 | 304 | 2.3 | 29 | 125 | 150 | LGA 2.5 x 1.5 | n/a |  | Dec, 2022
EPC2065 | Preferred | Single | 80 | 6 | 3.6 | 9.4 | 2.6 | 1.7 | 33 | 0 | 1097 | 534 | 8.9 | 60 | 215 | 150 | LGA 3.5 x 2 | EPC90137 |  | Jun, 2021
EPC2029 | Active | Single | 80 | 6 | 3.2 | 13 | 3.4 | 1.9 | 53 | 0 | 1410 | 820 | 17 | 48 | 360 | 150 | BGA 4.6 x 2.6 | n/a |  | Mar, 2016
EPC2218A | Preferred | Single - AEC Q101 | 80 | 6 | 3.2 | 10.5 | 3.2 | 1.5 | 46 | 0 | 1189 | 562 | 4.3 | 60 | 231 | 150 | LGA 3.5 x 1.95 | n/a |  | Dec, 2022
EPC2105 | Active | Half Bridge | 80 | 6 | 14.5 3.6 | 2.7 11 | 0.9 3 | 0.5 2.1 | 11 51 | 0 | 300 1170 | 170 780 | 3 12 | 10 40 | 70 300 | 150 | BGA 6.05 x 2.3 | EPC9041 |  | Dec, 2017
EPC2021 | Active | Single | 80 | 6 | 2.2 | 15 | 4.1 | 3 | 72 | 0 | 1610 | 1100 | 15 | 90 | 390 | 150 | LGA 6.05 x 2.3 | n/a |  | Mar, 2016
EPC2206 | Preferred | Single - AEC Q101 | 80 | 6 | 2.2 | 15 | 4.1 | 3 | 72 | 0 | 1610 | 1100 | 15 | 90 | 390 | 150 | LGA 6.05 x 2.3 | EPC90122 |  | Jan, 2019
uP1966E | Preferred | Half Bridge Driver IC | 80 | [13 empty] | BGA 1.6 x 1.6 | EPC90123 |  | Jun, 2021
EPC2038 | Active | Single with Gate Diode | 100 | 6 | 3300 | 0.044 | 0.02 | 0.004 | 0.134 | 0 | 7 | 1.6 | 0.02 | 0.5 | 0.5 | 150 | BGA 0.9 x 0.9 | EPC9507 |  | Apr, 2017
EPC2037 | Active | Single | 100 | 6 | 550 | 0.115 | 0.032 | 0.025 | 0.6 | 0 | 14 | 6.5 | 0.1 | 1.7 | 2.4 | 150 | BGA 0.9 x 0.9 | EPC9051 |  | Apr, 2017
EPC2107 | Active | Dual with Sync Boot | 100 | 6 | 390 3300 | 0.19 0.044 | 0.077 0.02 | 0.041 0.004 | 0.9 1.25 0.134 | 0 | 16 7 | 17 1.6 | 0.3 0.02 | 1.7 0.5 | 3.8 0.5 | 150 | BGA 1.35 x 1.35 | EPC9063 |  | Apr, 2017
EPC8010 | Active | Single | 100 | 6 | 160 | 0.36 | 0.13 | 0.06 | 2.2 | 0 | 43 | 25 | 0.3 | 4 | 7.5 | 150 | LGA 2.05 x 0.85 | EPC9068 |  | Dec, 2014
EPC2036 | Active | Single | 100 | 6 | 73 | 0.7 | 0.17 | 0.14 | 3.9 | 0 | 75 | 50 | 0.7 | 1.7 | 18 | 150 | BGA 0.9 x 0.9 | EPC9050 |  | Apr, 2015
EPC2106 | Preferred | Half Bridge | 100 | 6 | 70 | 0.73 | 0.24 | 0.14 | 3.96 4.68 | 0 | 79 | 52 61 | 0.5 | 1.7 | 18 | 150 | BGA 1.35 x 1.35 | EPC9055 |  | Sep, 2017
EPC2221 | Preferred | Dual Common Source - AEC Q101 | 100 | 6 | 58 | 0.85 | 0.27 | 0.19 | 4.7 | 0 | 94 | 63 | 0.9 | 5 | 20 | 150 | BGA 1.35 x 1.35 | n/a |  | Apr, 2022
EPC2007C | Active | Single | 100 | 6 | 30 | 1.6 | 0.6 | 0.3 | 8.3 | 0 | 170 | 110 | 1.9 | 6 | 40 | 150 | LGA 1.7 x 1.1 | n/a |  | Jan, 2015
EPC2051 | Preferred | Single | 100 | 6 | 25 | 1.8 | 0.6 | 0.3 | 7.3 | 0 | 224 | 86 | 1 | 1.7 | 37 | 150 | LGA 1.3 x 0.85 | EPC9091 |  | Sep, 2018
EPC2016C | Active | Single | 100 | 6 | 16 | 3.4 | 1.1 | 0.55 | 16 | 0 | 360 | 210 | 3.2 | 18 | 75 | 150 | LGA 2.1 x 1.6 | n/a |  | Mar, 2015
EPC2212 | Preferred | Single - AEC Q101 | 100 | 6 | 13.5 | 3.2 | 0.9 | 0.6 | 18 | 0 | 339 | 238 | 3 | 18 | 75 | 150 | LGA 2.1 x 1.6 | n/a |  | Jan, 2019
EPC2052 | Preferred | Single | 100 | 6 | 13.5 | 3.5 | 1.5 | 0.5 | 13 | 0 | 441 | 195 | 3.2 | 8.2 | 74 | 150 | BGA 1.5 x 1.5 | EPC9092 |  | Mar, 2019
EPC2044 | Preferred | Single | 100 | 6 | 10.5 | 4.3 | 1.3 | 0.5 | 15 | 0 | 503 | 196 | 1.8 | 9.4 | 89 | 150 | BGA 2.5 x 1.5 | EPC90128 |  | Oct, 2022
EPC2045 | Active | Single | 100 | 6 | 7 | 6 | 1.9 | 0.8 | 25 | 0 | 767 | 295 | 3 | 16 | 130 | 150 | BGA 2.5 x 1.5 | n/a |  | Sep, 2018
EPC2001C | Active | Single | 100 | 6 | 7 | 7.5 | 2.4 | 1.2 | 31 | 0 | 770 | 430 | 10 | 36 | 150 | 150 | LGA 4.1 x 1.6 | n/a |  | Jan, 2015
EPC2104 | Preferred | Half Bridge | 100 | 6 | 6.8 | 6.8 | 2.3 | 1.4 | 35 41 | 0 | 730 | 430 500 | 5 | 30 | 180 | 150 | BGA 6.05 x 2.3 | EPC9040 |  | Dec, 2017
EPC2204 | Preferred | Single | 100 | 6 | 6 | 5.7 | 1.8 | 0.8 | 25 | 0 | 644 | 304 | 2.3 | 29 | 125 | 150 | LGA 2.5 x 1.5 | EPC9097 |  | Sept, 2020
EPC2032 | Active | Single | 100 | 6 | 4 | 12 | 3 | 2 | 66 | 0 | 1270 | 800 | 12 | 48 | 340 | 150 | BGA 4.6 x 2.6 | n/a |  | Mar, 2016
EPC2053 | Active | Single | 100 | 6 | 3.8 | 11.4 | 4.1 | 1.5 | 45 | 0 | 1453 | 642 | 10.4 | 48 | 246 | 150 | BGA 3.5 x 2 | n/a |  | Apr, 2019
EPC2306 | Engr | Single | 100 | 6 | 3.8 | 11 |  | 1.1 | 41 | 0 | 1544 | 482 | 3.4 | 48 | 197 | 150 | QFN 3 x 5 | EPC90145 |  | Sept, 2022
EPC2619 | Preferred | Single | 100 | 6 | 3.3 | 8.3 | 2.1 | 1 | 27 | 0 | 1180 | 310 | 3 | 29 | 164 | 150 | LGA 2.5 x 1.5 | EPC90153 |  | Nov, 2022
EPC2022 | Active | Single | 100 | 6 | 3.2 | 13.2 | 3.4 | 2.4 | 71 | 0 | 1400 | 840 | 7 | 90 | 390 | 150 | LGA 6.05 x 2.3 | n/a |  | Jul, 2016
EPC2218 | Preferred | Single | 100 | 6 | 3.2 | 10.5 | 3.2 | 1.5 | 46 | 0 | 1189 | 562 | 4.3 | 60 | 231 | 150 | LGA 3.5 x 1.95 | EPC90123 |  | Sept, 2020
EPC2088 | Preferred | Single | 100 | 6 | 3.2 | 12.5 | 4.4 | 1.4 | 47 | 0 | 1864 | 557 | 3.6 | 60 | 231 | 150 | LGA 3.5 x 1.95 | EPC90123 |  | 2023-01-01
EPC2071 | Preferred | Single | 100 | 6 | 2.2 | 18 | 6 | 1.8 | 71 | 0 | 2664 | 878 | 5.4 | 64 | 350 | 150 | LGA 4.45 x 2.3 | EPC90146 |  | June, 2022
EPC2302 | Preferred | Single | 100 | 6 | 1.8 | 23 | 8 | 2.3 | 85 | 0 | 3200 | 1000 | 7 | 101 | 408 | 150 | QFN 3 x 5 | EPC90133/ | EPC90142 | Dec, 2021
EPC2361 | Engr | Single | 100 | 6 | 1.0 (typ) | 28 | 7.2 | 2.5 | 86 | 0 | 4094 | 1147 | 12 | 101 | 519 | 150 | QFN 3 x 5 | EPC90156 |  | Feb, 2024
EPC2110 | Active | Dual Common Source | 120 | 6 | 110 | 0.8 | 0.25 | 0.18 | 4 | 0 | 85 | 45 | 1 | 3.4 | 20 | 150 | BGA 1.35 x 1.35 | EPC9058 |  | Mar, 2018
EPC2033 | Active | Single | 150 | 6 | 7 | 12 | 3.8 | 3.2 | 90 | 0 | 1160 | 480 | 6 | 48 | 260 | 150 | BGA 4.6 x 2.6 | EPC9047 |  | Jan, 2017
EPC2308 | Engr | Single | 150 | 6 | 6 | 10.6 | 3.8 | 1.3 | 50 | 0 | 1454 | 405 | 2.6 | 48 | 157 | 150 | QFN 3 x 5 | EPC90148 |  | Oct, 2022
EPC2305 | Engr | Single | 150 | 6 | 4 | 21 | 6.3 | 2.6 | 105 | 0 | 2900 | 920 | 7 | 80 | 329 | 150 | QFN 3 x 5 | EPC90143 |  | Dec, 2023
EPC2059 | Preferred | Single | 170 | 6 | 9 | 5.7 | 1.3 | 0.9 | 35 | 0 | 633 | 267 | 1.6 | 24 | 102 | 150 | LGA 2.8 x 1.4 | EPC9098 |  | Nov, 2020
EPC2012C | Active | Single | 200 | 6 | 100 | 1 | 0.3 | 0.2 | 10 | 0 | 100 | 64 | 0.4 | 5 | 22 | 150 | LGA 1.7 x 0.9 | EPC9004C |  | Feb, 2015
EPC2019 | Active | Single | 200 | 6 | 50 | 1.8 | 0.6 | 0.35 | 18 | 0 | 200 | 110 | 0.7 | 8.5 | 42 | 150 | LGA 2.77 x 0.95 | n/a |  | Dec, 2014
EPC2054 | Preferred | Single | 200 | 6 | 43 | 2.9 | 0.9 | 0.3 | 15 | 0 | 358 | 89 | 0.3 | 3 | 32 | 150 | BGA 1.3 x 1.3 | EPC9094 |  | Jun, 2021
EPC2010C | Active | Single | 200 | 6 | 25 | 3.7 | 1.3 | 0.7 | 40 | 0 | 380 | 240 | 1.8 | 22 | 90 | 150 | LGA 3.6 x 1.6 | n/a |  | Feb, 2015
EPC2207 | Preferred | Single | 200 | 6 | 22 | 4.5 | 1.3 | 0.7 | 23 | 0 | 454 | 130 | 0.7 | 14 | 54 | 150 | LGA 2.8 x 0.9 | EPC90124 |  | Aug, 2020
EPC2307 | Engr | Single | 200 | 6 | 10 | 10.6 |  | 1.3 | 58 | 0 | 1401 | 326 | 1.2 | 48 | 130 | 150 | QFN 3 x 5 | EPC90150 |  | Dec, 2022
EPC2215 | Preferred | Single | 200 | 6 | 8 | 13.6 | 3.3 | 2.1 | 69 | 0 | 1356 | 390 | 2 | 32 | 162 | 150 | LGA 4.6 x 1.6 | EPC9099 |  | Aug, 2020
EPC2034C | Active | Single | 200 | 6 | 8 | 11.4 | 3.8 | 2.1 | 95 | 0 | 1166 | 630 | 2.8 | 48 | 213 | 150 | BGA 4.6 x 2.6 | n/a |  | Apr, 2019
EPC2304 | Engr | Single | 200 | 6 | 5 | 21 | 0 | 2.6 | 115 | 0 | 2786 | 649 | 2.4 | 102 | 260 | 150 | QFN 3 x 5 | EPC90140 |  | Dec, 2023
EPC2050 | Preferred | Single | 350 | 6 | 80 | 2.9 | 1.3 | 0.3 | 35 | 0 | 423 | 81 | 0.3 | 6.2 | 26 | 150 | BGA 1.95 x 1.95 | EPC90121 |  | Apr, 2022
Rad Hard GaN FETs
EPC7019 | Engr | Single – Rad Hard | 40 | 6 | 1.5 | 22 | 7.6 | 3.4 | 51 | 0 | 2830 | 1660 | 35 | 85 | 530 | 150 | LGA 6.05 x 2.3 | n/a |  | Mar, 2022
EPC7001 | Engr | Single – Rad Hard | 40 | 6 | 4 | 11 | 3.6 | 1.7 | 26 | 0 | 1342 | 792 | 14 | 60 | 250 | 150 | LGA 4.1 x 1.6 | n/a |  | July, 2023
EPC7002 | Engr | Single - Rad Hard | 40 | 6 | 14.5 | 2.9 | 1 | 0.4 | 6.6 | 0 | 349 | 201 | 3.8 | 10 | 62 | 150 | LGA 1.7 x 1.1 | n/a |  | July, 2023
EPC7014 | Preferred | Single – Rad Hard | 60 | 7 | 340 | 142 | 43 | 25 | 764 | 0 | 16 | 17 | 0.1 | 2.4 | 4 | 150 | BGA 0.9 x 0.9 | n/a |  | Jun, 2021
EPC7003 | Engr | Single - Rad Hard | 100 | 6 | 30 | 1.8 | 0.6 | 0.3 | 9.4 | 0 | 230 | 119 | 0.6 | 10 | 42 | 150 | LGA 1.7 x 1.1 | n/a |  | April, 2023
EPC7004 | Engr | Single – Rad Hard | 100 | 6 | 7 | 6.4 | 2.2 | 1.1 | 37 | 0 | 817 | 485 | 2.3 | 60 | 160 | 150 | LGA 4.1 x 1.6 | n/a |  | Jun, 2022
EPC7018 | Engr | Single – Rad Hard | 100 | 6 | 3.9 | 15.2 | 4 | 2.6 | 77 | 0 | 1828 | 1025 | 5.8 | 90 | 345 | 150 | LGA 6.05 x 2.3 | n/a |  | Jun, 2022
EPC7007 | Engr | Single – Rad Hard | 200 | 6 | 25 | 5.4 | 1.5 | 1 | 37 | 0 | 525 | 256 | 1.5 | 20 | 80 | 150 | LGA 3.6 x 1.6 | n/a |  | Apr, 2022
EPC7020 | Engr | Single - Rad Hard | 200 | 6 | 11 | 11.7 | 3.5 | 2.2 | 76 | 0 | 1137 | 494 | 2.6 | 39 | 170 | 150 | BGA 4.6 x 2.6 | n/a |  | April, 2023

## eGaN Integrated Circuits
ePower™ Stage
Part Number | Status | Configuration | Function | VPwr | IOUT | IOUT Peak | VDD | Input Logic | F (Max) | UVLO | Package (mm) | Development Board
EPC2152 | Engr | Half-Bridge | ePower™ Stage | 80 | 12.5 | 90 | 12 | 3.3 V | 3 MHz | 7.5 | LGA 3.9 x 2.6 | EPC90120
EPC23101 | Engr | HS FET + Driver + Level Shift | ePower™ Stage | 100 | 65 | 240 | 6 | 5.5 V | 3 MHz | 0.5 – 4 | QFN 3.5 x 5 | EPC90142
EPC23102 | Engr | HS FET + Driver + Level Shift | ePower™ Stage | 100 | 35 | 140 | 6 | 5.5 V | 3 MHz | 0.5 – 4 | QFN 3.5 x 5 | EPC90147
EPC23103 | Engr | HS FET + Driver + Level Shift | ePower™ Stage | 100 | 25 | 61 | 6 | 3.3 V or 5 V | 3 MHz |  | QFN 3.5 x 5 | EPC90151
EPC23104 | Engr | HS FET + Driver + Level Shift | ePower™ Stage | 100 | 15 | 44 | 6 | 3.3 V or 5 V | 3 MHz |  | QFN 3.5 x 5 | EPC90152
eToF™ Laser Driver IC
Part Number | Status | Configuration | Function | VPwr | IOUT | IOUT Peak | VDD | Input Logic | F (Max) | UVLO | Package (mm) | Development Board
EPC21601 | Preferred | Single | eToF™ Laser Driver | 40 | 3.7 | 10 | 5 | 3.3 V | 200 MHz | 0 | BGA 1 x 1.5 | EPC9154
EPC21603 | Preferred | Single | eToF™ Laser Driver | 40 | 3.7 | 10 | 5 | LVDS | 200 MHz | 0 | BGA 1 x 1.5 | EPC9156
EPC21701 | Preferred | Single | eToF™ Laser Driver | 80 | 7.2 | 15 | 5 | 3.3 V | 50 MHz | 0 | BGA 1.7 x 1 | EPC9172
EPC21702 | Engr | Single | eToF™ Laser Driver | 100 | 7.2 | 30 | 5 and 10 | 3.3 V | 10 MHz | 0 | BGA 1.66 x 1.46 | n/a

## Half-Bridge Evaluation Boards
Half Bridge Evaluation Boards
Half-Bridge Evaluation Board |  |  | Featured Product
Part Number | IOUT | Gate Driver | Featured Product |  | Part Status | FET Configuration | FET VDS max | FET ID (A)
EPC9036 | 28 | LM5113(1) | EPC2100 |  | Active | Half Bridge | 30 | 10 / 40
EPC9059 | 50 | LM5113(1) | EPC2100 |  | Active | Half Bridge | 30 | 10 / 40
EPC9066 | 2.7 | LM5113(1) | EPC8004 |  | Active | Single | 40 | 4
EPC9005C | 7 | LM5113(1) | EPC2014C |  | Active | Single | 40 | 10
EPC90139 | 40 | uP1966E | EPC2069 |  | Preferred | Single | 40 | 80
EPC90138 | 40 | uP1966E | EPC2067 |  | Preferred | Single | 40 | 69
EPC90149 | 40 | uP1966E | EPC2066 |  | Preferred | Single | 40 | 90
EPC9049 | 4 | LM5113(1) | EPC2035 |  | Active | Single | 60 | 1.7
EPC9038 | 20 | LM5113(1) | EPC2102 |  | Preferred | Half Bridge | 60 | 30
EPC9037 | 22 | LM5113(1) | EPC2101 |  | Active | Half Bridge | 60 | 10 / 40
EPC9061 | 24 | LM5113(1) | EPC2031 |  | Active | Single | 60 | 48
EPC9067 | 2.7 | LM5113(1) | EPC8009 |  | Active | Single | 65 | 4
EPC9022 | 1.6 | LM5113(1) | EPC8002 |  | Active | Single | 65 | 2
EPC9057 | 6 | LM5113(1) | EPC2039 |  | Active | Single | 80 | 6.8
EPC90120 | 10 | Integrated | EPC2152 |  | ENGR | GaN IC | 80 | 15
EPC9039 | 20 | LM5113(1) | EPC2103 |  | Preferred | Half Bridge | 80 | 30
EPC9041 | 20 | LM5113(1) | EPC2105 |  | Active | Half Bridge | 80 | 10 / 40
EPC90153 | 20 | uP1966E | EPC2619 |  | Preferred | Single | 80 | 29
EPC90122 | 40 | LM1205 | EPC2206 |  | Preferred | Single - AEC Q101 | 80 | 90
EPC90156 | 65 | uP1966E | EPC2361 |  | ENGR | Single | 100 | 101
EPC90135 | 45 | uP1966E | EPC2218 |  | Preferred | Single | 100 | 60
EPC90123 | 25 | uP1966E | EPC2218 |  | Preferred | Single | 100 | 60
EPC9097 | 15 | uP1966E | EPC2204 |  | Preferred | Single | 100 | 29
EPC9087 | 1 | LM5113(1) | EPC2037 |  | Active | Single | 100 | 1.7
EPC9063 | 1.5 | LM5113(1) | EPC2107 |  | Active | Dual with Sync Boot | 100 | 1.7 / 0.5
EPC9050 | 2.5 | LM5113(1) | EPC2036 |  | Active | Single | 100 | 1.7
EPC9068 | 2.7 | LM5113(1) | EPC8010 |  | Active | Single | 100 | 4
EPC9055 | 3 | LM5113(1) | EPC2106 |  | Preferred | Half Bridge | 100 | 1.7
EPC9091 | 4 | uP1966E | EPC2051 |  | Preferred | Single | 100 | 1.7
EPC9092 | 5 | LM1205 | EPC2052 |  | Preferred | Single | 100 | 8.2
EPC90152 | 14 | integrated | EPC23104 |  | ENGR | GaN IC | 100 | 15
EPC90128 | 14 | uP1966E | EPC2044 |  | Preferred | Single | 100 | 9.4
EPC9040 | 15 | LM5113(1) | EPC2104 |  | Preferred | Half Bridge | 100 | 30
EPC90151 | 15 | Integrated | EPC23103 |  | ENGR | GaN IC | 100 | 25
EPC90154 | 25 | uP1966E | EPC2088 |  | Preferred | Single | 100 | 60
EPC90147 | 22 | Integrated | EPC23102 |  | ENGR | GaN IC | 100 | 35
EPC90145 | 45 | uP1966E | EPC2306 |  | Preferred | Single | 100 | 48
EPC90133 | 40 | uP1966E | EPC2032 |  | Preferred | Single | 100 | 101
EPC90146 | 45 | uP1966E | EPC2071 |  | Preferred | Single | 100 | 64
EPC90142 | 65 | Integrated | EPC23101/ | EPC2302 | ENGR | GaN IC | 100 | 65
EPC90148 | 30 | NCP51820 | EPC2308 |  | ENGR | Single | 150 | 48
EPC90143 | 25 | NCP51820 | EPC2305 |  | ENGR | Single | 150 | 80
EPC9098 | 17 | LMG1210 | EPC2059 |  | Preferred | Single | 170 | 24
EPC9004C | 2 | NCP51820 | EPC2012C |  | Active | Single | 200 | 5
EPC90150 | 20 | NCP51820 | EPC2307 |  | ENGR | Single | 200 | 48
EPC90140 | 30 | NCP51820 | EPC2304 |  | ENGR | Single | 200 | 102
EPC90121 | 4 | NCP51820 | EPC2050 |  | Preferred | Single | 350 | 6.2
(1) Use LMG1205 instead, LM5113 has been discontinued by TI

## App Specific Evaluation Boards
Application Specific Evaluation Boards: DC-DC Conversion
Part Number | Description | VIN | VOUT | IOUT (A) | Featured Product
EPC9163 | Synchronous, Buck or Boost, digital controller | Buck: 20 – 60 V Boost: 11.3 – 16 V | Buck: 5 - 16 V Boost: 20-50 V | 140 A (Buck) | EPC2218
EPC9165 | Synchronous, Buck or Boost, digital controller, QFN-packaged GaN FETs | Buck: 20 – 60 V Boost: 11.3 – 16 V | Buck: 5 - 16 V Boost: 20-50 V | 140 A (Buck) | EPC2302
EPC9170 | Synchronous, Buck, digital controller, GaN power IC | Buck: 20 – 60 V | Buck: 5 - 16 V | Buck: 140 A | EPC23101/ | EPC2302
EPC9174 | Small (1/8th Brick), LLC, fixed ratio 1:4, bi-directional, for servers | 48 - 60 V | 10 - 15 V | 100 A | EPC2071/ | EPC2066
EPC9159 | Small, High-Power-Density, Bi-directional LLC, for servers | Partial Power: 12 - 52 V Through Power: 9 - 40 V | 12 V | 83 A (PP) | EPC2619/ | EPC2067
EPC9158 | Small, Synchronous Buck, analog controller | 14 - 54 V | 12 V | 50 A | EPC2218
EPC90135 | Parallel, half-bridge (4 parallel FETs) | up to 80 V | up to 80 V | 45 A | EPC2218
EPC9166 | Boost, analog controller | 9 - 28 V | Configurable: 36 V, 48 V, 60 V | 16 A @ 36 V 11 A @ 48 V 8 A @ 60 V | EPC2218
EPC9157 | Small (1/16th Brick), Synchronous Buck, analog controller, with motherboard | 18 - 60 V | 12 V | 25 A | EPC2218
EPC9143 | Small (1/16th Brick), Synchronous Buck, digital controller, with motherboard | 18 - 60 V | 12 V | 25 A | EPC2053
EPC9151 | Small (1/16th Brick), Synchronous Buck or Boost, featuring PowerStage GaN IC, digital controller, with motherboard | Buck: 18 - 60 V Boost: 12–15 V | Buck: 12 V Boost: 48 V | Buck: 25 A Boost: 5.5 A | EPC2152
EPC9153 | Thin, 1-phase Buck | 44 - 60 V | 12 - 20 V | 12.5 A | EPC2218
EPC9177 | Synchronous, Buck, digital controller, GaN power IC | 12 - 64 V | 12 V | 20 A | EPC23102
EPC9148 | Ultra-thin, Multi-level, Synchronous, Buck | 44 - 60 V | 19 V | 12.5 A | EPC2053
EPC9160 | Dual Output, analog controller, Synchronous, Buck | 9 - 24 V | Dual Output: 5 V / 3.3 V | 15 A | EPC2055
EPC9162 | Boost or buck, synchonous | Boost: 12 V Buck: 48 V | Boost: 60 V Buck: 12 V | Boost: 0.85 A Buck: 5 A | EPC2052
Application Specific Evaluation Boards: Lidar
Part Number | Default Configuration | Description | VBUS (max) | VINPUT (max) | Tpin (min) | Max Pulse (A) (min) | Featured Product
EPC9144 | IToF | High Current Pulsed Laser Diode Driver Demo Board | 12 V | 5 V | 1 ns | 28 | EPC2216
EPC9154 | IToF | High Current Pulsed Laser Diode Driver Demo Board | 40 V | 5 V | 2 ns | 10 | EPC21601
EPC9156 | IToF | High Current Pulsed Laser Diode Driver Demo Board | 40 V | 5 V | 2 ns | 10 | EPC21603
EPC9172 | IToF | High Current Pulsed Laser Diode Driver Demo Board | 60 V | 5 V | 2 ns | 15 | EPC21701
EPC9179 | Resonant Pulse DToF | High Current Pulsed Laser Diode Driver Demo Board | 70 V | 5 V | 2 ns | 75 | EPC2252
EPC9181 | Resonant Pulse DToF | High Current Pulsed Laser Diode Driver Demo Board | 70 V | 5 V | 2 ns | 125 | EPC2204A
EPC9180 | Resonant Pulse DToF | High Current Pulsed Laser Diode Driver Demo Board | 70 V | 5 V | 2 ns | 230 | EPC2218A
EPC9150 | Resonant Pulse DToF | High Current Pulsed Laser Diode Driver Demo Board | 160 V | 5 V | 1 ns | 220 | EPC2034C
Application Specific Evaluation Boards: Motor Drive
Part Number | Description | VIN | Iphase (ARMS) | fSW (kHz) | Featured Product
EPC9176 | 20 ARMS 3-Phase BLDC Motor Drive Reference Design Board | 14 - 65 | 20 | 20–250 | EPC23102
EPC9193 | 20 ARMS 3-Phase BLDC Motor Drive Reference Design Board | 14 - 65 | 20 | 50-250 | EPC2619
EPC9193HC | 40 ARMS 3-Phase BLDC Motor Drive Reference Design Board | 14 - 65 | 40 | 50-250 | EPC2619
EPC9194 | 40 ARMS 3-Phase BLDC Motor Drive Reference Design Board | 14 - 65 | 40 | 20–250 | EPC2302
EPC9173 | 35 ARMS 3-Phase BLDC Motor Drive Reference Design Board | 20 - 85 | 35 | 20–250 | EPC23101
EPC9186 | 150 ARMS 3-Phase BLDC Motor Drive Reference Design Board | 14 - 60 | 150 | 20 - 120 | EPC2302
Application Specific Evaluation Boards: AC/DC Conversion
Part Number | Description | VIN | VOUT | IOUT (A) | Featured Product
EPC9171 | 90–265 VRMS Universal AC Input to 15 V–48 VDC, 5 A Output USB PD3.1 | 90–265 VACRMS | 15–48 VDC | 5 A | EPC2218
Application Specific Evaluation Boards: Class-D Audio
Part Number | Description | Output Power | Distortion/ Output Noise | Frequency Response | Featured Product
EPC9192 | 2 x 700 W/4 Ω Class-D Amplifier | 700 W / 4 Ω | < 0.004% THD+N, > 100 Db | 5 Hz - 20 kHz +/- 0.5 dB | EPC2307